## Sheet1
Comment | Description | Designator | Footprint | LibRef | Quantity | Value
Capacitor |  | C1, C2, C3, C4, C5 | 0603_CAP | Capacitor | 5 | 0.1uF
Capacitor |  | C6, C9, C12, C13 | 1206_CAP | Capacitor | 4 | 10uF
Capacitor |  | C10, C11 | 0805_CAP | Capacitor | 2 | 22uF
Capacitor |  | C14, C15 | 0603_CAP | Capacitor | 2 | 2pF
MBR1020VL |  | D1 | SOD-123-2 | Diode | 1
APG1608SEKC/T | LED, SMT, 0603(1608), 0.25mm Tthickness, Super Bright Orange | DS1 | KING-LED0603-25-ORANGE_V | CMP-0239-00002-1 | 1
Fuse |  | F1 | 0603_RES | Fuse | 1
0603SFV350F/32-2 |  | F2 | 0603_RES | Fuse | 1
DF13-6P
1.25mm Pitch Miniature Crimping Connector." |  | J1, J3 | DF13-6P-1.25DS | DF13-6P-1.25DS | 2
DF13-4P
1.25mm Pitch Miniature Crimping Connector." |  | J2, J4 | DF13-4P-1.25DS | DF13-4P-1.25DS | 2
Molex - Micro-Fit 3.0 Series connector, 3.00mm (0.118) pitch header | 3 positions." |  | J5 | 43650-0300 | HEADER_POS3_?43650-0300 | 1
Micro-Fit 3.0, 3.00mm pitch header |  | J6 | 43650-0200 | HEADER_POS2_?43650-0200 | 1
DF13-2P
1.25mm Pitch Miniature Crimping Connector." |  | J7 | DF13-2P-1.25DS | DF13-2P-1.25DS | 1
Inductor |  | L1 | ASPI0530 | Inductor | 1 | 3.3uH
NTJD5121NT1G | Power MOSFET, 60 V, 295 mA, Dual N-Channel with ESD Protection, 6-Pin SC70, Pb-Free, Tape and Reel | Q1, Q2, Q3 | ONSC-SC70-6-419B-02_V | CMP-1058-00623-1 | 3
Resitor |  | R1, R3, R9, R11, R13, R14, R18, R20 | 0603_RES | Resitor | 8 | 100R
Resitor |  | R2 | 0603_RES | Resitor | 1 | 120R
Resitor |  | R4, R5, R10, R12, R16, R19 | 0603_RES | Resitor | 6 | 10K
Resitor |  | R6 | 0603_RES | Resitor | 1 | 4.7K
Potenciometer |  | R7 | TC33X-2 | Potenciometer | 1 | 200K
Resitor |  | R8 | 0603_RES | Resitor | 1 | 18K
Resitor |  | R15, R17 | 0603_RES | Resitor | 2 | 0R
MAX3051 |  | U1 | SOIC127P600X175-8M | MAX3051 | 1
STM32F103CBT6 | ARM Cortex-M3 32-bit MCU, 128 KB Flash, 20 KB Internal RAM, 37 I/Os, 48-pin LQFP, -40 to 85 degC, Tray | U2 | STM-LQFP48_L | CMP-0237-00250-3 | 1
ST1S10PHR | Monolithic synchronous step-down regulator, 8-Pin HSOP, Tape and Reel | U3 | HSO-8_L | CMP-0240-00113-1 | 1
NCP1117ST33T3G | 1.0 A Low-Dropout Positive Fixed Voltage Regulator, 5 V Vout, 0 to 125 degC, 4-Pin SOT-223, Pb-Free, Tape and Reel | U4 | ONSC-SOT-223_M | CMP-0592-00001-1 | 1
TSX-3225 16.0000MF09Z-AC3 |  | Y1 | TSX-3225 | TSX-3225 16.0000MF09Z-AC3 | 1
Trimer!
120r
18kr